## vch-environment-ghg-emissions
BASF Report 2022
BASF Group’s greenhouse gas emissions according to the Greenhouse Gas Protocola (Million metric tons of CO2 equivalents)
BASF operations | 2022 | 2021 | 2018 (baseline)
Scope 1b
CO2 (carbon dioxide) | 15.434 | 17.234 | 17.025
N2O (nitrous oxide) | 0.306 | 0.418 | 0.677
CH4 (methane) | 0.025 | 0.032c | 0.027
HFC (hydrofluorocarbons) | 0.031 | 0.035c | 0.091
SF6 (sulfur hexafluoride) | 0.001 | 0.001 | 0
Scope 2d
CO2 | 2.629 | 2.464 | 4.067
Total | 18.426 | 20.184c | 21.887
Offsetting | 0 | 0 | 0
Total after offsetting | 18.426 | 20.184c | 21.887
Sale of energy to third parties (Scope 1)e
CO2 | 0.759 | 0.947 | 0.773
Total | 19.185 | 21.131c | 22.66
Use of biomassf
CO2 | 0.084 | 0.091 | n/a
a BASF reports separately on direct and indirect emissions from the purchase of energy. Scope 1 emissions encompass both direct emissions from production and generation of steam and electricity, as well as direct emissions from the generation of steam and electricity for sale. Scope 2 emissions comprise indirect emissions from the purchase of energy for BASF’s use.
b Emissions of N2O, CH4 and HFC have been translated into CO2 emissions using the Global Warming Potential, or GWP, factor. GWP factors are based on the Intergovernmental Panel on Climate Change (IPCC) 2007, errata table 2012 for the 2018 reporting year, and IPCC 2014 for the 2021 and 2022 reporting years. HFC (hydrofluorocarbons) are calculated using the GWP factors of the individual components.
c The comparative figure for 2021 has been adjusted to reflect updated data.
d Market-based approach. Under the location-based approach, Scope 2 emissions were 3,670 million metric tons of CO2 in 2021 and 3,588 million metric tons of CO2 in 2022.
e Includes sales to BASF Group companies; as a result, emissions reported under Scope 2 can be considered twice in some cases.
f Emissions are reported separately from Scope 1 and Scope 2 in accordance with the Greenhouse Gas Protocol.